## RAW
1 | GND | Ground (0V)
2 | GND | Ground (0V)
3 | Ethernet_Pair3_P | Ethernet Pair 3 Positive ( connect to Transformer or MagJack)
4 | Ethernet_Pair1_P | Ethernet Pair 1 Positive ( connect to Transformer or MagJack)
5 | Ethernet_Pair3_N | Ethernet Pair 3 Negative ( connect to Transformer or MagJack)
6 | Ethernet_Pair1_N | Ethernet Pair 1 Negative ( connect to Transformer or MagJack)
7 | GND | Ground (0V)
8 | GND | Ground (0V)
9 | Ethernet_Pair2_N | Ethernet Pair 2 Negative ( connect to Transformer or MagJack)
10 | Ethernet_Pair0_N | Ethernet Pair 0 Negative ( connect to Transformer or MagJack)
11 | Ethernet_Pair2_P | Ethernet Pair 2 Positive ( connect to Transformer or MagJack)
12 | Ethernet_Pair0_P | Ethernet Pair 0 Positive ( connect to Transformer or MagJack)
13 | GND | Ground (0V)
14 | GND | Ground (0V)
15 | Ethernet_nLED3 | Low Active Ethernet Activity indicator ( 3.3V signal) Typically a Green LED is connected to this pin: IOL = 8mA @ VOL< 0.4V
16 | Ethernet_SYNC_IN | IEEE1588 SYNC Input pin ( 1.8V signal : IOL = 8mA @ VOL< 0.4V )
17 | Ethernet_nLED2 | Low Active Ethernet speed indicator ( 3.3V signal) Typically a Yellow LED is connected to this pin. A low State indicates the 1Gbit or 100Mbit Link : IOL = 8mA @ VOL< 0.4V
18 | Ethernet_SYNC_OUT | IEEE1588 SYNC Output pin ( 1.8V signal : IOL = 8mA @ VOL< 0.4V )
19 | Ethernet_nLED1 | Low Active Ethernet speed indicator ( 3.3V signal) Typically a Yellow LED is connected to this pin. A low State indicates the 1Gbit or 10Mbit Link : IOL = 8mA @ VOL< 0.4V
20 | EEPROM_nWP | Leaving floating NB internally pulled up to CM4_3.3V via 100K ( VIL <0.8V) but can be grounded to prevent writing to the on board EEPROM which stores the bootcode
21 | Pi_nLED_Activity | Low Active Pi Activity LED. 20mA Max 5V tolerant ( VOL<0.4V). ( this is the signal that drives the Green LED on the Raspberry Pi 4, Model B )
22 | GND | Ground (0V)
23 | GND | Ground (0V)
24 | GPIO26 | GPIO Typically a 3.3V signal but can be a 1.8V signal by connecting GPIO_Vref to 1.8V
25 | GPIO21 | GPIO Typically a 3.3V signal but can be a 1.8V signal by connecting GPIO_Vref to 1.8V
26 | GPIO19 | GPIO Typically a 3.3V signal but can be a 1.8V signal by connecting GPIO_Vref to 1.8V
27 | GPIO20 | GPIO Typically a 3.3V signal but can be a 1.8V signal by connecting GPIO_Vref to 1.8V
28 | GPIO13 | GPIO Typically a 3.3V signal but can be a 1.8V signal by connecting GPIO_Vref to 1.8V
29 | GPIO16 | GPIO Typically a 3.3V signal but can be a 1.8V signal by connecting GPIO_Vref to 1.8V
30 | GPIO6 | GPIO Typically a 3.3V signal but can be a 1.8V signal by connecting GPIO_Vref to 1.8V
31 | GPIO12 | GPIO Typically a 3.3V signal but can be a 1.8V signal by connecting GPIO_Vref to 1.8V
32 | GND | Ground (0V)
33 | GND | Ground (0V)
34 | GPIO5 | GPIO Typically a 3.3V signal but can be a 1.8V signal by connecting GPIO_Vref to 1.8V
35 | ID_SC | GPIO Typically a 3.3V signal but can be a 1.8V signal by connecting GPIO_Vref to 1.8V
36 | ID_SD | GPIO Typically a 3.3V signal but can be a 1.8V signal by connecting GPIO_Vref to 1.8V
37 | GPIO7 | GPIO Typically a 3.3V signal but can be a 1.8V signal by connecting GPIO_Vref to 1.8V
38 | GPIO11 | GPIO Typically a 3.3V signal but can be a 1.8V signal by connecting GPIO_Vref to 1.8V
39 | GPIO8 | GPIO Typically a 3.3V signal but can be a 1.8V signal by connecting GPIO_Vref to 1.8V
40 | GPIO9 | GPIO Typically a 3.3V signal but can be a 1.8V signal by connecting GPIO_Vref to 1.8V
41 | GPIO25 | GPIO Typically a 3.3V signal but can be a 1.8V signal by connecting GPIO_Vref to 1.8V
42 | GND | Ground (0V)
43 | GND | Ground (0V)
44 | GPIO10 | GPIO Typically a 3.3V signal but can be a 1.8V signal by connecting GPIO_Vref to 1.8V
45 | GPIO24 | GPIO Typically a 3.3V signal but can be a 1.8V signal by connecting GPIO_Vref to 1.8V
46 | GPIO22 | GPIO Typically a 3.3V signal but can be a 1.8V signal by connecting GPIO_Vref to 1.8V
47 | GPIO23 | GPIO Typically a 3.3V signal but can be a 1.8V signal by connecting GPIO_Vref to 1.8V
48 | GPIO27 | GPIO Typically a 3.3V signal but can be a 1.8V signal by connecting GPIO_Vref to 1.8V
49 | GPIO18 | GPIO Typically a 3.3V signal but can be a 1.8V signal by connecting GPIO_Vref to 1.8V
50 | GPIO17 | GPIO Typically a 3.3V signal but can be a 1.8V signal by connecting GPIO_Vref to 1.8V
51 | GPIO15 | GPIO Typically a 3.3V signal but can be a 1.8V signal by connecting GPIO_Vref to 1.8V
52 | GND | Ground (0V)
53 | GND | Ground (0V)
54 | GPIO4 | GPIO Typically a 3.3V signal but can be a 1.8V signal by connecting GPIO_Vref to 1.8V
55 | GPIO14 | GPIO Typically a 3.3V signal but can be a 1.8V signal by connecting GPIO_Vref to 1.8V
56 | GPIO3 | GPIO Typically a 3.3V signal but can be a 1.8V signal by connecting GPIO_Vref to 1.8V. Internal 1.8K pull up to GPIO_Vref
57 | SD_CLK | SDCARD Clock signal (only available on CM4Lite)
58 | GPIO2 | GPIO Typically a 3.3V signal but can be a 1.8V signal by connecting GPIO_Vref to 1.8V. Internal 1.8K pull up to GPIO_Vref
59 | GND | Ground (0V)
60 | GND | Ground (0V)
61 | SD_DAT3 | SDCARD/eMMC Data3 signal (only available on CM4Lite)
62 | SD_CMD | SDCARD/eMMC Command signal (only available on CM4Lite)
63 | SD_DAT0 | SDCARD/eMMC Data0 signal (only available on CM4Lite)
64 | SD_DAT5 | SDCARD/eMMC Data5 signal (only available on CM4Lite)
65 | GND | Ground (0V)
66 | GND | Ground (0V)
67 | SD_DAT1 | SDCARD/eMMC Data1 signal (only available on CM4Lite)
68 | SD_DAT4 | SDCARD/eMMC Data4 signal (only available on CM4Lite)
69 | SD_DAT2 | SDCARD/eMMC Data2 signal (only available on CM4Lite)
70 | SD_DAT7 | SDCARD/eMMC Data7 signal (only available on CM4Lite)
71 | GND | Ground (0V)
72 | SD_DAT6 | SDCARD/eMMC Data6 signal (only available on CM4Lite)
73 | SD_VDD_Override | Force SDCARD/eMMC interface to 1.8V signalling if set to 3.3V, otherwise leave unconnected. Typically only used if external eMMC is connected
74 | GND | Ground (0V)
75 | SD_PWR_ON | Output to Power switch for SDCARD. CM4 sets this pin High (3.3V) to signal that Power to the SDCARD should be turned on. If booting from the SDCARD is required then a pullup should be fitted (only available on CM4Lite)
76 | Reserved | Do not Connect anything to this pin.
77 | +5V (Input) | 4.75V-5.25V Main power input
78 | GPIO_VREF | Must be connected to CM4_3.3V ( pins 84 and 86 ) for 3.3V GPIO or CM4_1.8V ( pins 88 and 90) for 1.8V GPIO. This pin cannot be floating or connected to ground
79 | +5V (Input) | 4.75V-5.25V Main power input
80 | SCL0 | IIC Clock pin ( Raspberry Pi GPIO45) Typically used for Camera and Displays Internal 1.8K pull up to CM4_3.3V
81 | +5V (Input) | 4.75V-5.25V Main power input
82 | SDA0 | IIC Data pin ( Raspberry Pi GPIO44 ) Typically used for Camera and Displays Internal 1.8K pull up to CM4_3.3V
83 | +5V (Input) | 4.75V-5.25V Main power input
84 | CM4_3.3V (Output) | 3.3V +/-2.5% Power Output max 300mA per pin for a total of 600mA. This will be powered down during power off or GLOBAL_EN being set low
85 | +5V (Input) | 4.75V-5.25V Main power input
86 | CM4_3.3V (Output) | 3.3V +/-2.5% Power Output max 300mA per pin for a total of 600mA. This will be powered down during power off or GLOBAL_EN being set low
87 | +5V (Input) | 4.75V-5.25V Main power input
88 | CM4_1.8V (Output) | 1.8V +/-2.5% Power Output max 300mA per pin for a total of 600mA. This will be powered down during power off or GLOBAL_EN being set low
89 | WL_nDisable | Can be left floating if driven low the wireless interface will be disabled. Internal pulled up via 1.8K to CM4_3.3V
90 | CM4_1.8V (Output) | 1.8V +/-2.5% Power Output max 300mA per pin for a total of 600mA. This will be powered down during power off or GLOBAL_EN being set low
91 | BT_nDisable | Can be left floating if driven low the Bluetooth interface will be disabled. Internal pulled up via 1.8K to CM4_3.3V
92 | RUN_PG | Bidirectional pin. Can be driven low ( via a 220R resistor) to Reset the CM4 CPU. As an Output a high signals Power Good and CPU running. Internally pulled up to +3.3V via 10K
93 | nRPIBOOT | A low on this pin force booting from an RPI server ( e.g PC or a Raspberry Pi) if not used leave floating. Internally pulled via 10K to +3.3V
94 | AnalogIP1 | Analogue input of the MAX7704. Typically connected to CC pin of Type C power connector
95 | PI_LED_nPWR | Low active Output to drive Power On LED. This signal needs to be buffered.
96 | AnalogIP0 | Analogue input of the MAX7704. Typically connected to CC pin of Type C power connector
97 | Camera_GPIO | Typically used to Shutdown the camera to reduce power. Reassigning this pin to another function isn’t recommended. CM4_3.3V signalling
98 | GND | Ground (0V)
99 | GLOBAL_EN | Input. Drive low to power off CM4. Internally pulled up with a 100K to +5V
100 | nEXTRST | Output Driven low during reset Driven high (CM4_3.3V) once CM4 CPU has started to boot
101 | USB_OTG_ID | Input ( 3.3V signal ) USB OTG Pin. Internal pulled up. When grounded the CM4 becomes a USB host but the correct OS driver also needs to be used
102 | PCIe_CLK_nREQ | Input ( 3.3V signal) PCIe Clock request pin (low to request PCI clock). Internal pulled up
103 | USB_N | USB D-
104 | Reserved | Do not Connect anything to this pin.
105 | USB_P | USB D+
106 | Reserved | Do not Connect anything to this pin.
107 | GND | Ground (0V)
108 | GND | Ground (0V)
109 | PCIe_nRST | Output (+3.3V signal) PCIe Reset Low active
110 | PCIe_CLK_P | PCIe Clock Out Positive (100MHz) NB AC coupling Capacitor Included on CM4
111 | VDAC_COMP | Video DAC output (TV OUT)
112 | PCIe_CLK_N | PCIe Clock Out Negative (100MHz) NB AC coupling Capacitor Included on CM4
113 | GND | Ground (0V)
114 | GND | Ground (0V)
115 | CAM1_D0_N | Input Camera1 D0 Negative
116 | PCIe_RX_P | Input PCIe GEN 2 RX Positive NB External AC coupling Capacitor required
117 | CAM1_D0_P | Input Camera1 D0 Positive
118 | PCIe_RX_N | Input PCIe GEN 2 RX Negative NB External AC coupling Capacitor required
119 | GND | Ground (0V)
120 | GND | Ground (0V)
121 | CAM1_D1_N | Input Camera1 D1 Negative
122 | PCIe_TX_P | Output PCIe GEN 2 TX Positive NB AC coupling Capacitor Included on CM4
123 | CAM1_D1_P | Input Camera1 D1 Positive
124 | PCIe_TX_N | Output PCIe GEN 2 TX Positive NB AC coupling Capacitor Included on CM4
125 | GND | Ground (0V)
126 | GND | Ground (0V)
127 | CAM1_C_N | Input Camera1 Clock Negative
128 | CAM0_D0_N | Input Camera0 D0 Negative
129 | CAM1_C_P | Input Camera1 Clock Positive
130 | CAM0_D0_P | Input Camera0 D0 Positive
131 | GND | Ground (0V)
132 | GND | Ground (0V)
133 | CAM1_D2_N | Input Camera1 D2 Negative
134 | CAM0_D1_N | Input Camera0 D1 Negative
135 | CAM1_D2_P | Input Camera1 D2 Positive
136 | CAM0_D1_P | Input Camera0 D1 Positive
137 | GND | Ground (0V)
138 | GND | Ground (0V)
139 | CAM1_D3_N | Input Camera1 D3 Negative
140 | CAM0_C_N | Input Camera0 Clock Negative
141 | CAM1_D3_P | Input Camera1 D3 Positive
142 | CAM0_C_P | Input Camera0 Clock Positive
143 | HDMI1_HOTPLUG | Input HDMI1 Hotplug Internally pulled down with a 100K. 5V tolerant. (It can be connected directly to a HDMI connector a small amount of ESD protection is provided on the CM4 by an on board HDMI05-CL02F3)
144 | GND | Ground (0V)
145 | HDMI1_SDA | Bidir HDMI1 SDA Internally pulled up with a 1.8K. 5V tolerant. (It can be connected directly to a HDMI connector a small amount of ESD protection is provided on the CM4 by an on board HDMI05-CL02F3)
146 | HDMI1_TX2_P | Output HDMI1 TX2 Positive
147 | HDMI1_SCL | Input HDMI1 SCL Internally pulled up with a 1.8K. 5V tolerant. (It can be connected directly to a HDMI connector a small amount of ESD protection is provided on the CM4 by an on board HDMI05-CL02F3)
148 | HDMI1_TX2_N | Output HDMI1 TX2 Negative
149 | HDMI1_CEC | Input HDMI1 CEC Internally pulled up with a 27K. 5V tolerant. (It can be connected directly to a HDMI connector a small amount of ESD protection is provided on the CM4 by an on board HDMI05-CL02F3)
150 | GND | Ground (0V)
151 | HDMI0_CEC | Input HDMI0 CEC Internally pulled up with a 27K. 5V tolerant (It can be connected directly to a HDMI connector a small amount of ESD protection is provided on the CM4 by an on board HDMI05-CL02F3)
152 | HDMI1_TX1_P | Output HDMI1 TX1 Positive
153 | HDMI0_HOTPLUG | Input HDMI0 Hotplug Internally pulled down 100K. 5V tolerant. (It can be connected directly to a HDMI connector a small amount of ESD protection is provided on the CM4 by an on board HDMI05-CL02F3)
154 | HDMI1_TX1_N | Output HDMI1 TX1 Negative
155 | GND | Ground (0V)
156 | GND | Ground (0V)
157 | DSI0_D0_N | Output Display0 D0 Negative
158 | HDMI1_TX0_P | Output HDMI1 TX0 Positive
159 | DSI0_D0_P | Output Display0 D0 Positive
160 | HDMI1_TX0_N | Output HDMI1 TX0 Negative
161 | GND | Ground (0V)
162 | GND | Ground (0V)
163 | DSI0_D1_N | Output Display0 D1 Negative
164 | HDMI1_CLK_P | Output HDMI1 Clock Positive
165 | DSI0_D1_P | Output Display0 D1 Positive
166 | HDMI1_CLK_N | Output HDMI1 Clock Negative
167 | GND | Ground (0V)
168 | GND | Ground (0V)
169 | DSI0_C_N | Output Display0 Clock Negative
170 | HDMI0_TX2_P | Output HDMI0 TX2 Positive
171 | DSI0_C_P | Output Display0 Clock Positive
172 | HDMI0_TX2_N | Output HDMI0 TX2 Negative
173 | GND | Ground (0V)
174 | GND | Ground (0V)
175 | DSI1_D0_N | Output Display1 D0 Negative
176 | HDMI0_TX1_P | Output HDMI0 TX1 Positive
177 | DSI1_D0_P | Output Display1 D0 Positive
178 | HDMI0_TX1_N | Output HDMI0 TX1 Negative
179 | GND | Ground (0V)
180 | GND | Ground (0V)
181 | DSI1_D1_N | Output Display1 D1 Negative
182 | HDMI0_TX0_P | Output HDMI0 TX0 Positive
183 | DSI1_D1_P | Output Display1 D1 Positive
184 | HDMI0_TX0_N | Output HDMI0 TX0 Negative
185 | GND | Ground (0V)
186 | GND | Ground (0V)
187 | DSI1_C_N | Output Display1 Clock Negative
188 | HDMI0_CLK_P | Output HDMI0 Clock Positive
189 | DSI1_C_P | Output Display1 Clock Positive
190 | HDMI0_CLK_N | Output HDMI0 Clock Negative
191 | GND | Ground (0V)
192 | GND | Ground (0V)
193 | DSI1_D2_N | Output Display1 D2 Negative
194 | DSI1_D3_N | Output Display1 D3 Negative
195 | DSI1_D2_P | Output Display1 D2 Positive
196 | DSI1_D3_P | Output Display1 D3 Positive
197 | GND | Ground (0V)
198 | GND | Ground (0V)
199 | HDMI0_SDA | Bidir HDMI0 SDA Internally pulled up with a 1.8K. 5V tolerant. (It can be connected directly to a HDMI connector a small amount of ESD protection is provided on the CM4 by an on board HDMI05-CL02F3)
200 | HDMI0_SCL | Bidir HDMI0 SCL Internally pulled up with a 1.8K. 5V tolerant. (It can be connected directly to a HDMI connector a small amount of ESD protection is provided on the CM4 by an on board HDMI05-CL02F3)

## Ref ALL
_Designator | _Display Name | _Description | _Electrical Type
1 | GND | Ground (0V) | Power
2 | GND | Ground (0V) | Power
3 | Ethernet_Pair3_P | Ethernet Pair 3 Positive ( connect to Transformer or MagJack) | Passive
4 | Ethernet_Pair1_P | Ethernet Pair 1 Positive ( connect to Transformer or MagJack) | Passive
5 | Ethernet_Pair3_N | Ethernet Pair 3 Negative ( connect to Transformer or MagJack) | Passive
6 | Ethernet_Pair1_N | Ethernet Pair 1 Negative ( connect to Transformer or MagJack) | Passive
7 | GND | Ground (0V) | Power
8 | GND | Ground (0V) | Power
9 | Ethernet_Pair2_N | Ethernet Pair 2 Negative ( connect to Transformer or MagJack) | Passive
10 | Ethernet_Pair0_N | Ethernet Pair 0 Negative ( connect to Transformer or MagJack) | Passive
11 | Ethernet_Pair2_P | Ethernet Pair 2 Positive ( connect to Transformer or MagJack) | Passive
12 | Ethernet_Pair0_P | Ethernet Pair 0 Positive ( connect to Transformer or MagJack) | Passive
13 | GND | Ground (0V) | Power
14 | GND | Ground (0V) | Power
15 | Ethernet_nLED3 | Low Active Ethernet Activity indicator ( 3.3V signal) Typically a Green LED is connected to this pin: IOL = 8mA @ VOL< 0.4V | Output
16 | Ethernet_SYNC_IN | IEEE1588 SYNC Input pin ( 1.8V signal : IOL = 8mA @ VOL< 0.4V ) | Input
17 | Ethernet_nLED2 | Low Active Ethernet speed indicator ( 3.3V signal) Typically a Yellow LED is connected to this pin. A low State indicates the 1Gbit or 100Mbit Link : IOL = 8mA @ VOL< 0.4V | Output
18 | Ethernet_SYNC_OUT | IEEE1588 SYNC Output pin ( 1.8V signal : IOL = 8mA @ VOL< 0.4V ) | Input
19 | Ethernet_nLED1 | Low Active Ethernet speed indicator ( 3.3V signal) Typically a Yellow LED is connected to this pin. A low State indicates the 1Gbit or 10Mbit Link : IOL = 8mA @ VOL< 0.4V | Output
20 | EEPROM_nWP | Leaving floating NB internally pulled up to CM4_3.3V via 100K ( VIL <0.8V) but can be grounded to prevent writing to the on board EEPROM which stores the bootcode | Passive
21 | Pi_nLED_Activity | Low Active Pi Activity LED. 20mA Max 5V tolerant ( VOL<0.4V). ( this is the signal that drives the Green LED on the Raspberry Pi 4, Model B ) | Open Collector
22 | GND | Ground (0V) | Power
23 | GND | Ground (0V) | Power
24 | GPIO26 | GPIO Typically a 3.3V signal but can be a 1.8V signal by connecting GPIO_Vref to 1.8V | Passive
25 | GPIO21 | GPIO Typically a 3.3V signal but can be a 1.8V signal by connecting GPIO_Vref to 1.8V | Passive
26 | GPIO19 | GPIO Typically a 3.3V signal but can be a 1.8V signal by connecting GPIO_Vref to 1.8V | Passive
27 | GPIO20 | GPIO Typically a 3.3V signal but can be a 1.8V signal by connecting GPIO_Vref to 1.8V | Passive
28 | GPIO13 | GPIO Typically a 3.3V signal but can be a 1.8V signal by connecting GPIO_Vref to 1.8V | Passive
29 | GPIO16 | GPIO Typically a 3.3V signal but can be a 1.8V signal by connecting GPIO_Vref to 1.8V | Passive
30 | GPIO6 | GPIO Typically a 3.3V signal but can be a 1.8V signal by connecting GPIO_Vref to 1.8V | Passive
31 | GPIO12 | GPIO Typically a 3.3V signal but can be a 1.8V signal by connecting GPIO_Vref to 1.8V | Passive
32 | GND | Ground (0V) | Power
33 | GND | Ground (0V) | Power
34 | GPIO5 | GPIO Typically a 3.3V signal but can be a 1.8V signal by connecting GPIO_Vref to 1.8V | Passive
35 | ID_SC | GPIO Typically a 3.3V signal but can be a 1.8V signal by connecting GPIO_Vref to 1.8V | Passive
36 | ID_SD | GPIO Typically a 3.3V signal but can be a 1.8V signal by connecting GPIO_Vref to 1.8V | Passive
37 | GPIO7 | GPIO Typically a 3.3V signal but can be a 1.8V signal by connecting GPIO_Vref to 1.8V | Passive
38 | GPIO11 | GPIO Typically a 3.3V signal but can be a 1.8V signal by connecting GPIO_Vref to 1.8V | Passive
39 | GPIO8 | GPIO Typically a 3.3V signal but can be a 1.8V signal by connecting GPIO_Vref to 1.8V | Passive
40 | GPIO9 | GPIO Typically a 3.3V signal but can be a 1.8V signal by connecting GPIO_Vref to 1.8V | Passive
41 | GPIO25 | GPIO Typically a 3.3V signal but can be a 1.8V signal by connecting GPIO_Vref to 1.8V | Passive
42 | GND | Ground (0V) | Power
43 | GND | Ground (0V) | Power
44 | GPIO10 | GPIO Typically a 3.3V signal but can be a 1.8V signal by connecting GPIO_Vref to 1.8V | Passive
45 | GPIO24 | GPIO Typically a 3.3V signal but can be a 1.8V signal by connecting GPIO_Vref to 1.8V | Passive
46 | GPIO22 | GPIO Typically a 3.3V signal but can be a 1.8V signal by connecting GPIO_Vref to 1.8V | Passive
47 | GPIO23 | GPIO Typically a 3.3V signal but can be a 1.8V signal by connecting GPIO_Vref to 1.8V | Passive
48 | GPIO27 | GPIO Typically a 3.3V signal but can be a 1.8V signal by connecting GPIO_Vref to 1.8V | Passive
49 | GPIO18 | GPIO Typically a 3.3V signal but can be a 1.8V signal by connecting GPIO_Vref to 1.8V | Passive
50 | GPIO17 | GPIO Typically a 3.3V signal but can be a 1.8V signal by connecting GPIO_Vref to 1.8V | Passive
51 | GPIO15 | GPIO Typically a 3.3V signal but can be a 1.8V signal by connecting GPIO_Vref to 1.8V | Passive
52 | GND | Ground (0V) | Power
53 | GND | Ground (0V) | Power
54 | GPIO4 | GPIO Typically a 3.3V signal but can be a 1.8V signal by connecting GPIO_Vref to 1.8V | Passive
55 | GPIO14 | GPIO Typically a 3.3V signal but can be a 1.8V signal by connecting GPIO_Vref to 1.8V | Passive
56 | GPIO3 | GPIO Typically a 3.3V signal but can be a 1.8V signal by connecting GPIO_Vref to 1.8V. Internal 1.8K pull up to GPIO_Vref | Passive
57 | SD_CLK | SDCARD Clock signal (only available on CM4Lite) | Passive
58 | GPIO2 | GPIO Typically a 3.3V signal but can be a 1.8V signal by connecting GPIO_Vref to 1.8V. Internal 1.8K pull up to GPIO_Vref | Passive
59 | GND | Ground (0V) | Power
60 | GND | Ground (0V) | Power
61 | SD_DAT3 | SDCARD/eMMC Data3 signal (only available on CM4Lite) | Passive
62 | SD_CMD | SDCARD/eMMC Command signal (only available on CM4Lite) | Passive
63 | SD_DAT0 | SDCARD/eMMC Data0 signal (only available on CM4Lite) | Passive
64 | SD_DAT5 | SDCARD/eMMC Data5 signal (only available on CM4Lite) | Passive
65 | GND | Ground (0V) | Power
66 | GND | Ground (0V) | Power
67 | SD_DAT1 | SDCARD/eMMC Data1 signal (only available on CM4Lite) | Passive
68 | SD_DAT4 | SDCARD/eMMC Data4 signal (only available on CM4Lite) | Passive
69 | SD_DAT2 | SDCARD/eMMC Data2 signal (only available on CM4Lite) | Passive
70 | SD_DAT7 | SDCARD/eMMC Data7 signal (only available on CM4Lite) | Passive
71 | GND | Ground (0V) | Power
72 | SD_DAT6 | SDCARD/eMMC Data6 signal (only available on CM4Lite) | Passive
73 | SD_VDD_Override | Force SDCARD/eMMC interface to 1.8V signalling if set to 3.3V, otherwise leave unconnected. Typically only used if external eMMC is connected | Input
74 | GND | Ground (0V) | Power
75 | SD_PWR_ON | Output to Power switch for SDCARD. CM4 sets this pin High (3.3V) to signal that Power to the SDCARD should be turned on. If booting from the SDCARD is required then a pullup should be fitted (only available on CM4Lite) | Output
76 | Reserved | Do not Connect anything to this pin. | Passive
77 | +5V (Input) | 4.75V-5.25V Main power input | Power
78 | GPIO_VREF | Must be connected to CM4_3.3V ( pins 84 and 86 ) for 3.3V GPIO or CM4_1.8V ( pins 88 and 90) for 1.8V GPIO. This pin cannot be floating or connected to ground | Power
79 | +5V (Input) | 4.75V-5.25V Main power input | Power
80 | I2C_SCL0 | IIC Clock pin ( Raspberry Pi GPIO45) Typically used for Camera and Displays Internal 1.8K pull up to CM4_3.3V | Passive
81 | +5V (Input) | 4.75V-5.25V Main power input | Power
82 | I2C_SDA0 | IIC Data pin ( Raspberry Pi GPIO44 ) Typically used for Camera and Displays Internal 1.8K pull up to CM4_3.3V | Passive
83 | +5V (Input) | 4.75V-5.25V Main power input | Power
84 | CM4_3.3V (Output) | 3.3V +/-2.5% Power Output max 300mA per pin for a total of 600mA. This will be powered down during power off or GLOBAL_EN being set low | Power
85 | +5V (Input) | 4.75V-5.25V Main power input | Power
86 | CM4_3.3V (Output) | 3.3V +/-2.5% Power Output max 300mA per pin for a total of 600mA. This will be powered down during power off or GLOBAL_EN being set low | Power
87 | +5V (Input) | 4.75V-5.25V Main power input | Power
88 | CM4_1.8V (Output) | 1.8V +/-2.5% Power Output max 300mA per pin for a total of 600mA. This will be powered down during power off or GLOBAL_EN being set low | Power
89 | WL_nDisable | Can be left floating if driven low the wireless interface will be disabled. Internal pulled up via 1.8K to CM4_3.3V | Input
90 | CM4_1.8V (Output) | 1.8V +/-2.5% Power Output max 300mA per pin for a total of 600mA. This will be powered down during power off or GLOBAL_EN being set low | Power
91 | BT_nDisable | Can be left floating if driven low the Bluetooth interface will be disabled. Internal pulled up via 1.8K to CM4_3.3V | Input
92 | RUN_PG | Bidirectional pin. Can be driven low ( via a 220R resistor) to Reset the CM4 CPU. As an Output a high signals Power Good and CPU running. Internally pulled up to +3.3V via 10K | Passive
93 | nRPIBOOT | A low on this pin force booting from an RPI server ( e.g PC or a Raspberry Pi) if not used leave floating. Internally pulled via 10K to +3.3V | Input
94 | AnalogIP1 | Analogue input of the MAX7704. Typically connected to CC pin of Type C power connector | Passive
95 | PI_LED_nPWR | Low active Output to drive Power On LED. This signal needs to be buffered. | Output
96 | AnalogIP0 | Analogue input of the MAX7704. Typically connected to CC pin of Type C power connector | Passive
97 | Camera_GPIO | Typically used to Shutdown the camera to reduce power. Reassigning this pin to another function isn’t recommended. CM4_3.3V signalling | Passive
98 | GND | Ground (0V) | Power
99 | GLOBAL_EN | Input. Drive low to power off CM4. Internally pulled up with a 100K to +5V | Input
100 | nEXTRST | Output Driven low during reset Driven high (CM4_3.3V) once CM4 CPU has started to boot | Output
101 | USB_OTG_ID | Input ( 3.3V signal ) USB OTG Pin. Internal pulled up. When grounded the CM4 becomes a USB host but the correct OS driver also needs to be used | Input
102 | PCIe_CLK_nREQ | Input ( 3.3V signal) PCIe Clock request pin (low to request PCI clock). Internal pulled up | Input
103 | USB_N | USB D- | Passive
104 | Reserved | Do not Connect anything to this pin. | Passive
105 | USB_P | USB D+ | Passive
106 | Reserved | Do not Connect anything to this pin. | Passive
107 | GND | Ground (0V) | Power
108 | GND | Ground (0V) | Power
109 | PCIe_nRST | Output (+3.3V signal) PCIe Reset Low active | Output
110 | PCIe_CLK_P | PCIe Clock Out Positive (100MHz) NB AC coupling Capacitor Included on CM4 | Output
111 | VDAC_COMP | Video DAC output (TV OUT) | Passive
112 | PCIe_CLK_N | PCIe Clock Out Negative (100MHz) NB AC coupling Capacitor Included on CM4 | Output
113 | GND | Ground (0V) | Power
114 | GND | Ground (0V) | Power
115 | CAM1_D0_N | Input Camera1 D0 Negative | Input
116 | PCIe_RX_P | Input PCIe GEN 2 RX Positive NB External AC coupling Capacitor required | Input
117 | CAM1_D0_P | Input Camera1 D0 Positive | Input
118 | PCIe_RX_N | Input PCIe GEN 2 RX Negative NB External AC coupling Capacitor required | Input
119 | GND | Ground (0V) | Power
120 | GND | Ground (0V) | Power
121 | CAM1_D1_N | Input Camera1 D1 Negative | Input
122 | PCIe_TX_P | Output PCIe GEN 2 TX Positive NB AC coupling Capacitor Included on CM4 | Output
123 | CAM1_D1_P | Input Camera1 D1 Positive | Input
124 | PCIe_TX_N | Output PCIe GEN 2 TX Positive NB AC coupling Capacitor Included on CM4 | Output
125 | GND | Ground (0V) | Power
126 | GND | Ground (0V) | Power
127 | CAM1_C_N | Input Camera1 Clock Negative | Input
128 | CAM0_D0_N | Input Camera0 D0 Negative | Input
129 | CAM1_C_P | Input Camera1 Clock Positive | Input
130 | CAM0_D0_P | Input Camera0 D0 Positive | Input
131 | GND | Ground (0V) | Power
132 | GND | Ground (0V) | Power
133 | CAM1_D2_N | Input Camera1 D2 Negative | Input
134 | CAM0_D1_N | Input Camera0 D1 Negative | Input
135 | CAM1_D2_P | Input Camera1 D2 Positive | Input
136 | CAM0_D1_P | Input Camera0 D1 Positive | Input
137 | GND | Ground (0V) | Power
138 | GND | Ground (0V) | Power
139 | CAM1_D3_N | Input Camera1 D3 Negative | Input
140 | CAM0_C_N | Input Camera0 Clock Negative | Input
141 | CAM1_D3_P | Input Camera1 D3 Positive | Input
142 | CAM0_C_P | Input Camera0 Clock Positive | Input
143 | HDMI1_HOTPLUG | Input HDMI1 Hotplug Internally pulled down with a 100K. 5V tolerant. (It can be connected directly to a HDMI connector a small amount of ESD protection is provided on the CM4 by an on board HDMI05-CL02F3) | Input
144 | GND | Ground (0V) | Power
145 | HDMI1_SDA | Bidir HDMI1 SDA Internally pulled up with a 1.8K. 5V tolerant. (It can be connected directly to a HDMI connector a small amount of ESD protection is provided on the CM4 by an on board HDMI05-CL02F3) | Bidirectional
146 | HDMI1_TX2_P | Output HDMI1 TX2 Positive | Output
147 | HDMI1_SCL | Input HDMI1 SCL Internally pulled up with a 1.8K. 5V tolerant. (It can be connected directly to a HDMI connector a small amount of ESD protection is provided on the CM4 by an on board HDMI05-CL02F3) | Open Collector
148 | HDMI1_TX2_N | Output HDMI1 TX2 Negative | Output
149 | HDMI1_CEC | Input HDMI1 CEC Internally pulled up with a 27K. 5V tolerant. (It can be connected directly to a HDMI connector a small amount of ESD protection is provided on the CM4 by an on board HDMI05-CL02F3) | Open Collector
150 | GND | Ground (0V) | Power
151 | HDMI0_CEC | Input HDMI0 CEC Internally pulled up with a 27K. 5V tolerant (It can be connected directly to a HDMI connector a small amount of ESD protection is provided on the CM4 by an on board HDMI05-CL02F3) | Open Collector
152 | HDMI1_TX1_P | Output HDMI1 TX1 Positive | Output
153 | HDMI0_HOTPLUG | Input HDMI0 Hotplug Internally pulled down 100K. 5V tolerant. (It can be connected directly to a HDMI connector a small amount of ESD protection is provided on the CM4 by an on board HDMI05-CL02F3) | Output
154 | HDMI1_TX1_N | Output HDMI1 TX1 Negative | Output
155 | GND | Ground (0V) | Power
156 | GND | Ground (0V) | Power
157 | DSI0_D0_N | Output Display0 D0 Negative | Output
158 | HDMI1_TX0_P | Output HDMI1 TX0 Positive | Output
159 | DSI0_D0_P | Output Display0 D0 Positive | Output
160 | HDMI1_TX0_N | Output HDMI1 TX0 Negative | Output
161 | GND | Ground (0V) | Power
162 | GND | Ground (0V) | Power
163 | DSI0_D1_N | Output Display0 D1 Negative | Output
164 | HDMI1_CLK_P | Output HDMI1 Clock Positive | Output
165 | DSI0_D1_P | Output Display0 D1 Positive | Output
166 | HDMI1_CLK_N | Output HDMI1 Clock Negative | Output
167 | GND | Ground (0V) | Power
168 | GND | Ground (0V) | Power
169 | DSI0_C_N | Output Display0 Clock Negative | Output
170 | HDMI0_TX2_P | Output HDMI0 TX2 Positive | Output
171 | DSI0_C_P | Output Display0 Clock Positive | Output
172 | HDMI0_TX2_N | Output HDMI0 TX2 Negative | Output
173 | GND | Ground (0V) | Power
174 | GND | Ground (0V) | Power
175 | DSI1_D0_N | Output Display1 D0 Negative | Output
176 | HDMI0_TX1_P | Output HDMI0 TX1 Positive | Output
177 | DSI1_D0_P | Output Display1 D0 Positive | Output
178 | HDMI0_TX1_N | Output HDMI0 TX1 Negative | Output
179 | GND | Ground (0V) | Power
180 | GND | Ground (0V) | Power
181 | DSI1_D1_N | Output Display1 D1 Negative | Output
182 | HDMI0_TX0_P | Output HDMI0 TX0 Positive | Output
183 | DSI1_D1_P | Output Display1 D1 Positive | Output
184 | HDMI0_TX0_N | Output HDMI0 TX0 Negative | Output
185 | GND | Ground (0V) | Power
186 | GND | Ground (0V) | Power
187 | DSI1_C_N | Output Display1 Clock Negative | Output
188 | HDMI0_CLK_P | Output HDMI0 Clock Positive | Output
189 | DSI1_C_P | Output Display1 Clock Positive | Output
190 | HDMI0_CLK_N | Output HDMI0 Clock Negative | Output
191 | GND | Ground (0V) | Power
192 | GND | Ground (0V) | Power
193 | DSI1_D2_N | Output Display1 D2 Negative | Output
194 | DSI1_D3_N | Output Display1 D3 Negative | Output
195 | DSI1_D2_P | Output Display1 D2 Positive | Output
196 | DSI1_D3_P | Output Display1 D3 Positive | Output
197 | GND | Ground (0V) | Power
198 | GND | Ground (0V) | Power
199 | HDMI0_SDA | Bidir HDMI0 SDA Internally pulled up with a 1.8K. 5V tolerant. (It can be connected directly to a HDMI connector a small amount of ESD protection is provided on the CM4 by an on board HDMI05-CL02F3) | Bidirectional
200 | HDMI0_SCL | Bidir HDMI0 SCL Internally pulled up with a 1.8K. 5V tolerant. (It can be connected directly to a HDMI connector a small amount of ESD protection is provided on the CM4 by an on board HDMI05-CL02F3) | Open Collector

## W2
_Designator | _Display Name | _Description | _Electrical Type | _Side

## GPIO
_Designator | _Display Name | _Description | _Electrical Type | _Side
78 | GPIO_VREF | Must be connected to CM4_3.3V ( pins 84 and 86 ) for 3.3V GPIO or CM4_1.8V ( pins 88 and 90) for 1.8V GPIO. This pin cannot be floating or connected to ground | Power | Left
56 | GPIO3 | Pin5 SCL1 Internal 1.8K pull up | Passive | Left
54 | GPIO4 | Pin7 GPCLK0 | Passive | Left
55 | GPIO14 | Pin8 TXD0 | Passive | Left
51 | GPIO15 | Pin10 RXD0 | Passive | Left
50 | GPIO17 | Pin11 | Passive | Left
49 | GPIO18 | Pin12 | Passive | Left
48 | GPIO27 | Pin13 | Passive | Left
46 | GPIO22 | Pin15 | Passive | Left
47 | GPIO23 | Pin16 | Passive | Left
45 | GPIO24 | Pin18 | Passive | Left
44 | GPIO10 | Pin19 SPI0_MOSI | Passive | Left
40 | GPIO9 | Pin21 SPI0_MISO | Passive | Left
41 | GPIO25 | Pin22 | Passive | Right
38 | GPIO11 | Pin23 SPI0_CLK | Passive | Right
39 | GPIO8 | Pin24 SPI0_CE0 | Passive | Right
37 | GPIO7 | Pin26 SPI0_CE1 | Passive | Right
36 | ID_SD | Pin27 GPIO0 SDA0 | Passive | Right
35 | ID_SC | Pin28 GPIO1 SCL0 | Passive | Right
34 | GPIO5 | Pin29 | Passive | Right
58 | GPIO2 | Pin3 SDA1 Internal 1.8K pull up | Passive | Right
30 | GPIO6 | Pin31 | Passive | Right
31 | GPIO12 | Pin32 PWM0 | Passive | Right
28 | GPIO13 | Pin33 PWM1 | Passive | Right
26 | GPIO19 | Pin35 | Passive | Right
29 | GPIO16 | Pin36 | Passive | Right
24 | GPIO26 | Pin37 | Passive | Right
27 | GPIO20 | Pin38 | Passive | Right
25 | GPIO21 | Pin40 | Passive | Right

## GND
1 | GND | Ground (0V) | Power | Left
2 | GND | Ground (0V) | Power | Left
7 | GND | Ground (0V) | Power | Left
8 | GND | Ground (0V) | Power | Left
13 | GND | Ground (0V) | Power | Left
14 | GND | Ground (0V) | Power | Left
22 | GND | Ground (0V) | Power | Left
23 | GND | Ground (0V) | Power | Left
32 | GND | Ground (0V) | Power | Left
33 | GND | Ground (0V) | Power | Left
42 | GND | Ground (0V) | Power | Left
43 | GND | Ground (0V) | Power | Left
52 | GND | Ground (0V) | Power | Left
53 | GND | Ground (0V) | Power | Left
59 | GND | Ground (0V) | Power | Left
60 | GND | Ground (0V) | Power | Left
65 | GND | Ground (0V) | Power | Left
66 | GND | Ground (0V) | Power | Left
71 | GND | Ground (0V) | Power | Left
74 | GND | Ground (0V) | Power | Left
98 | GND | Ground (0V) | Power | Left
107 | GND | Ground (0V) | Power | Left
108 | GND | Ground (0V) | Power | Left
113 | GND | Ground (0V) | Power | Left
114 | GND | Ground (0V) | Power | Left
119 | GND | Ground (0V) | Power | Right
120 | GND | Ground (0V) | Power | Right
125 | GND | Ground (0V) | Power | Right
126 | GND | Ground (0V) | Power | Right
131 | GND | Ground (0V) | Power | Right
132 | GND | Ground (0V) | Power | Right
137 | GND | Ground (0V) | Power | Right
138 | GND | Ground (0V) | Power | Right
144 | GND | Ground (0V) | Power | Right
150 | GND | Ground (0V) | Power | Right
155 | GND | Ground (0V) | Power | Right
156 | GND | Ground (0V) | Power | Right
161 | GND | Ground (0V) | Power | Right
162 | GND | Ground (0V) | Power | Right
167 | GND | Ground (0V) | Power | Right
168 | GND | Ground (0V) | Power | Right
173 | GND | Ground (0V) | Power | Right
174 | GND | Ground (0V) | Power | Right
179 | GND | Ground (0V) | Power | Right
180 | GND | Ground (0V) | Power | Right
185 | GND | Ground (0V) | Power | Right
186 | GND | Ground (0V) | Power | Right
191 | GND | Ground (0V) | Power | Right
192 | GND | Ground (0V) | Power | Right
197 | GND | Ground (0V) | Power | Right
198 | GND | Ground (0V) | Power | Right

## Power
88 | CM4_1.8V (Output) | 1.8V +/-2.5% Power Output max 300mA per pin for a total of 600mA. This will be powered down during power off or GLOBAL_EN being set low | Power | Right
90 | CM4_1.8V (Output) | 1.8V +/-2.5% Power Output max 300mA per pin for a total of 600mA. This will be powered down during power off or GLOBAL_EN being set low | Power | Right
84 | CM4_3.3V (Output) | 3.3V +/-2.5% Power Output max 300mA per pin for a total of 600mA. This will be powered down during power off or GLOBAL_EN being set low | Power | Right
86 | CM4_3.3V (Output) | 3.3V +/-2.5% Power Output max 300mA per pin for a total of 600mA. This will be powered down during power off or GLOBAL_EN being set low | Power | Right
77 | +5V (Input) | 4.75V-5.25V Main power input | Power | Left
79 | +5V (Input) | 4.75V-5.25V Main power input | Power | Left
81 | +5V (Input) | 4.75V-5.25V Main power input | Power | Left
83 | +5V (Input) | 4.75V-5.25V Main power input | Power | Left
85 | +5V (Input) | 4.75V-5.25V Main power input | Power | Left
87 | +5V (Input) | 4.75V-5.25V Main power input | Power | Left

## CAM0
140 | CAM0_C_N | Input Camera0 Clock Negative | Input | Left
142 | CAM0_C_P | Input Camera0 Clock Positive | Input | Left
128 | CAM0_D0_N | Input Camera0 D0 Negative | Input | Left
130 | CAM0_D0_P | Input Camera0 D0 Positive | Input | Left
134 | CAM0_D1_N | Input Camera0 D1 Negative | Input | Left
136 | CAM0_D1_P | Input Camera0 D1 Positive | Input | Left

## CAM1
127 | CAM1_C_N | Input Camera1 Clock Negative | Input | Left
129 | CAM1_C_P | Input Camera1 Clock Positive | Input | Left
115 | CAM1_D0_N | Input Camera1 D0 Negative | Input | Left
117 | CAM1_D0_P | Input Camera1 D0 Positive | Input | Left
121 | CAM1_D1_N | Input Camera1 D1 Negative | Input | Left
123 | CAM1_D1_P | Input Camera1 D1 Positive | Input | Left
133 | CAM1_D2_N | Input Camera1 D2 Negative | Input | Left
135 | CAM1_D2_P | Input Camera1 D2 Positive | Input | Left
139 | CAM1_D3_N | Input Camera1 D3 Negative | Input | Left
141 | CAM1_D3_P | Input Camera1 D3 Positive | Input | Left
80 | I2C_SCL0 | IIC Clock pin ( Raspberry Pi GPIO45) Typically used for Camera and Displays Internal 1.8K pull up to CM4_3.3V | Passive | Left
82 | I2C_SDA0 | IIC Data pin ( Raspberry Pi GPIO44 ) Typically used for Camera and Displays Internal 1.8K pull up to CM4_3.3V | Passive | Left

## DSI0
169 | DSI0_C_N | Output Display0 Clock Negative | Output | Right
171 | DSI0_C_P | Output Display0 Clock Positive | Output | Right
157 | DSI0_D0_N | Output Display0 D0 Negative | Output | Right
159 | DSI0_D0_P | Output Display0 D0 Positive | Output | Right
163 | DSI0_D1_N | Output Display0 D1 Negative | Output | Right
165 | DSI0_D1_P | Output Display0 D1 Positive | Output | Right

## DSI1
187 | DSI1_C_N | Output Display1 Clock Negative | Output | Right
189 | DSI1_C_P | Output Display1 Clock Positive | Output | Right
175 | DSI1_D0_N | Output Display1 D0 Negative | Output | Right
177 | DSI1_D0_P | Output Display1 D0 Positive | Output | Right
181 | DSI1_D1_N | Output Display1 D1 Negative | Output | Right
183 | DSI1_D1_P | Output Display1 D1 Positive | Output | Right
193 | DSI1_D2_N | Output Display1 D2 Negative | Output | Right
195 | DSI1_D2_P | Output Display1 D2 Positive | Output | Right
194 | DSI1_D3_N | Output Display1 D3 Negative | Output | Right
196 | DSI1_D3_P | Output Display1 D3 Positive | Output | Right

## HDMI0
151 | HDMI0_CEC | Input HDMI0 CEC Internally pulled up with a 27K. 5V tolerant (It can be connected directly to a HDMI connector a small amount of ESD protection is provided on the CM4 by an on board HDMI05-CL02F3) | Open Collector | Right
190 | HDMI0_CLK_N | Output HDMI0 Clock Negative | Output | Right
188 | HDMI0_CLK_P | Output HDMI0 Clock Positive | Output | Right
153 | HDMI0_HOTPLUG | Input HDMI0 Hotplug Internally pulled down 100K. 5V tolerant. (It can be connected directly to a HDMI connector a small amount of ESD protection is provided on the CM4 by an on board HDMI05-CL02F3) | Output | Right
200 | HDMI0_SCL | Bidir HDMI0 SCL Internally pulled up with a 1.8K. 5V tolerant. (It can be connected directly to a HDMI connector a small amount of ESD protection is provided on the CM4 by an on board HDMI05-CL02F3) | Open Collector | Right
199 | HDMI0_SDA | Bidir HDMI0 SDA Internally pulled up with a 1.8K. 5V tolerant. (It can be connected directly to a HDMI connector a small amount of ESD protection is provided on the CM4 by an on board HDMI05-CL02F3) | Bidirectional | Right
184 | HDMI0_TX0_N | Output HDMI0 TX0 Negative | Output | Right
182 | HDMI0_TX0_P | Output HDMI0 TX0 Positive | Output | Right
178 | HDMI0_TX1_N | Output HDMI0 TX1 Negative | Output | Right
176 | HDMI0_TX1_P | Output HDMI0 TX1 Positive | Output | Right
172 | HDMI0_TX2_N | Output HDMI0 TX2 Negative | Output | Right
170 | HDMI0_TX2_P | Output HDMI0 TX2 Positive | Output | Right

## HDMI1
149 | HDMI1_CEC | Input HDMI1 CEC Internally pulled up with a 27K. 5V tolerant. (It can be connected directly to a HDMI connector a small amount of ESD protection is provided on the CM4 by an on board HDMI05-CL02F3) | Open Collector | Left
166 | HDMI1_CLK_N | Output HDMI1 Clock Negative | Output | Right
164 | HDMI1_CLK_P | Output HDMI1 Clock Positive | Output
143 | HDMI1_HOTPLUG | Input HDMI1 Hotplug Internally pulled down with a 100K. 5V tolerant. (It can be connected directly to a HDMI connector a small amount of ESD protection is provided on the CM4 by an on board HDMI05-CL02F3) | Input | Left
147 | HDMI1_SCL | Input HDMI1 SCL Internally pulled up with a 1.8K. 5V tolerant. (It can be connected directly to a HDMI connector a small amount of ESD protection is provided on the CM4 by an on board HDMI05-CL02F3) | Open Collector | Left
145 | HDMI1_SDA | Bidir HDMI1 SDA Internally pulled up with a 1.8K. 5V tolerant. (It can be connected directly to a HDMI connector a small amount of ESD protection is provided on the CM4 by an on board HDMI05-CL02F3) | I/O | Left
160 | HDMI1_TX0_N | Output HDMI1 TX0 Negative | Output | Right
158 | HDMI1_TX0_P | Output HDMI1 TX0 Positive | Output | Right
154 | HDMI1_TX1_N | Output HDMI1 TX1 Negative | Output | Right
152 | HDMI1_TX1_P | Output HDMI1 TX1 Positive | Output | Right
148 | HDMI1_TX2_N | Output HDMI1 TX2 Negative | Output | Right
146 | HDMI1_TX2_P | Output HDMI1 TX2 Positive | Output | Right

## PCIe
102 | PCIe_CLK_nREQ | Input ( 3.3V signal) PCIe Clock request pin (low to request PCI clock). Internal pulled up | Input | Left
118 | PCIe_RX_N | Input PCIe GEN 2 RX Negative NB External AC coupling Capacitor required | Input | Left
116 | PCIe_RX_P | Input PCIe GEN 2 RX Positive NB External AC coupling Capacitor required | Input | Left
112 | PCIe_CLK_N | PCIe Clock Out Negative (100MHz) NB AC coupling Capacitor Included on CM4 | Output | Right
110 | PCIe_CLK_P | PCIe Clock Out Positive (100MHz) NB AC coupling Capacitor Included on CM4 | Output | Right
109 | PCIe_nRST | Output (+3.3V signal) PCIe Reset Low active | Output | Right
124 | PCIe_TX_N | Output PCIe GEN 2 TX Positive NB AC coupling Capacitor Included on CM4 | Output | Right
122 | PCIe_TX_P | Output PCIe GEN 2 TX Positive NB AC coupling Capacitor Included on CM4 | Output | Right

## SD Card
57 | SD_CLK | SDCARD Clock signal (only available on CM4Lite) | Passive | Right
62 | SD_CMD | SDCARD/eMMC Command signal (only available on CM4Lite) | Passive | Right
63 | SD_DAT0 | SDCARD/eMMC Data0 signal (only available on CM4Lite) | Passive | Right
67 | SD_DAT1 | SDCARD/eMMC Data1 signal (only available on CM4Lite) | Passive | Right
69 | SD_DAT2 | SDCARD/eMMC Data2 signal (only available on CM4Lite) | Passive | Right
61 | SD_DAT3 | SDCARD/eMMC Data3 signal (only available on CM4Lite) | Passive | Right
68 | SD_DAT4 | SDCARD/eMMC Data4 signal (only available on CM4Lite) | Passive | Right
64 | SD_DAT5 | SDCARD/eMMC Data5 signal (only available on CM4Lite) | Passive | Right
72 | SD_DAT6 | SDCARD/eMMC Data6 signal (only available on CM4Lite) | Passive | Right
70 | SD_DAT7 | SDCARD/eMMC Data7 signal (only available on CM4Lite) | Passive | Right
75 | SD_PWR_ON | Output to Power switch for SDCARD. CM4 sets this pin High (3.3V) to signal that Power to the SDCARD should be turned on. If booting from the SDCARD is required then a pullup should be fitted (only available on CM4Lite) | Output | Right
73 | SD_VDD_Override | Force SDCARD/eMMC interface to 1.8V signalling if set to 3.3V, otherwise leave unconnected. Typically only used if external eMMC is connected | Input | Left

## LAN
19 | Ethernet_nLED1 | Low Active Ethernet speed indicator ( 3.3V signal) Typically a Yellow LED is connected to this pin. A low State indicates the 1Gbit or 10Mbit Link : IOL = 8mA @ VOL< 0.4V | Output | Right
17 | Ethernet_nLED2 | Low Active Ethernet speed indicator ( 3.3V signal) Typically a Yellow LED is connected to this pin. A low State indicates the 1Gbit or 100Mbit Link : IOL = 8mA @ VOL< 0.4V | Output | Right
15 | Ethernet_nLED3 | Low Active Ethernet Activity indicator ( 3.3V signal) Typically a Green LED is connected to this pin: IOL = 8mA @ VOL< 0.4V | Output | Right
10 | Ethernet_Pair0_N | Ethernet Pair 0 Negative ( connect to Transformer or MagJack) | Passive | Right
12 | Ethernet_Pair0_P | Ethernet Pair 0 Positive ( connect to Transformer or MagJack) | Passive | Right
6 | Ethernet_Pair1_N | Ethernet Pair 1 Negative ( connect to Transformer or MagJack) | Passive | Right
4 | Ethernet_Pair1_P | Ethernet Pair 1 Positive ( connect to Transformer or MagJack) | Passive | Right
9 | Ethernet_Pair2_N | Ethernet Pair 2 Negative ( connect to Transformer or MagJack) | Passive | Right
11 | Ethernet_Pair2_P | Ethernet Pair 2 Positive ( connect to Transformer or MagJack) | Passive | Right
5 | Ethernet_Pair3_N | Ethernet Pair 3 Negative ( connect to Transformer or MagJack) | Passive | Right
3 | Ethernet_Pair3_P | Ethernet Pair 3 Positive ( connect to Transformer or MagJack) | Passive | Right
16 | Ethernet_SYNC_IN | IEEE1588 SYNC Input pin ( 1.8V signal : IOL = 8mA @ VOL< 0.4V ) | Input | Left
18 | Ethernet_SYNC_OUT | IEEE1588 SYNC Output pin ( 1.8V signal : IOL = 8mA @ VOL< 0.4V ) | Input | Left

## BTWiFi Control
91 | BT_nDisable | Can be left floating if driven low the Bluetooth interface will be disabled. Internal pulled up via 1.8K to CM4_3.3V | Input | Left
89 | WL_nDisable | Can be left floating if driven low the wireless interface will be disabled. Internal pulled up via 1.8K to CM4_3.3V | Input | Left
97 | Camera_GPIO | Typically used to Shutdown the camera to reduce power. Reassigning this pin to another function isn’t recommended. CM4_3.3V signalling | Passive | Left

## LEDs
95 | PI_LED_nPWR | Low active Output to drive Power On LED. This signal needs to be buffered. | Output | Right
21 | Pi_nLED_Activity | Low Active Pi Activity LED. 20mA Max 5V tolerant ( VOL<0.4V). ( this is the signal that drives the Green LED on the Raspberry Pi 4, Model B ) | Open Collector

## PWR Control Boot
100 | nEXTRST | Output Driven low during reset Driven high (CM4_3.3V) once CM4 CPU has started to boot | Output | Left
93 | nRPIBOOT | A low on this pin force booting from an RPI server ( e.g PC or a Raspberry Pi) if not used leave floating. Internally pulled via 10K to +3.3V | Input | Left
99 | GLOBAL_EN | Input. Drive low to power off CM4. Internally pulled up with a 100K to +5V | Input | Left
92 | RUN_PG | Bidirectional pin. Can be driven low ( via a 220R resistor) to Reset the CM4 CPU. As an Output a high signals Power Good and CPU running. Internally pulled up to +3.3V via 10K | Passive | Left
96 | AnalogIP0 | Analogue input of the MAX7704. Typically connected to CC pin of Type C power connector | Passive | Left
94 | AnalogIP1 | Analogue input of the MAX7704. Typically connected to CC pin of Type C power connector | Passive | Left

## USB 2.0
103 | USB_N | USB D- | Passive | Right
101 | USB_OTG_ID | Input ( 3.3V signal ) USB OTG Pin. Internal pulled up. When grounded the CM4 becomes a USB host but the correct OS driver also needs to be used | Input | Right
105 | USB_P | USB D+ | Passive | Right

## TV DAC
111 | VDAC_COMP | Video DAC output (TV OUT) | Passive | Left
20 | EEPROM_nWP | Leaving floating NB internally pulled up to CM4_3.3V via 100K ( VIL <0.8V) but can be grounded to prevent writing to the on board EEPROM which stores the bootcode | Passive | Left
76 | Reserved | Do not Connect anything to this pin. | Passive | Left
104 | Reserved | Do not Connect anything to this pin. | Passive | Left
106 | Reserved | Do not Connect anything to this pin. | Passive | Left